## Calculator
Element | Current PPM | Lower Bound PPM | Upper Bound PPM | Desired PPM | Difference | Pounds to Apply/1000 ft^2 | Objective: Determine amounts of differing fertilizers to apply to get element soil levels to ideal range.
Nitrogen | 1.7 | 7 | 18 | 25 | 23.3 | 1.0698 | 1. Begin by selecting up to four elements to consider in cells A2:A5.
Sulfur | 3.84 | 7 | 16 | 16 | 12.16 | 0.55831 | 2. Fill out cells B2:E5 according to soil test results.
Iron | 4.05 | 4 | 11 | 11 | 6.95 | 0.3191 | 3. Select up to four fertilizers from the drop down in cells C8:F8.
Boron | 0.17 | 0.22 | 0.66 | 0.44 | 0.27 | 0.012397 | 4. Add any other fertilizers to the table in the Fertilizers tab.
5. Choose one fertilizer per element considered.
|  | Fertilizer 1 | Fertilizer 2 | Fertilizer 3 | Fertilizer 4 |  | 6. Aim to have fertilizer 1 specialize in first element, fertilizer 2 to second, and so on. Avoid fertilizers with very similar compositions.
|  | Yard Mastery Double Dark | ProPEAT 17-0-4 Carbon 90 Plus | Ironite | Borax | Total
By Percent | Nitrogen | 16% | 17% | 1% | 0% |  | 7. Using selections of elements and fertilizers, a system of equations is solved to return the amount of fertilizer to use to bring soil to desired levels.
| Sulfur | 0% | 17% | 5% | 0%
| Iron | 6% | 0% | 20% | 0%
| Boron | 0.02% | 0% | 0% | 99% |  | * The amount of element 1 calculated in cell G2 should match the sum of the applied fertilizers in cells G17, G25, G33.
| Package Cost | 58 | 33 | 19 | 4.47 | 114.47
8. Two Elements/Fertilizers section considers only the first two fertilizers but shows the totals of each element applied in the right column.
Two Elements/Fertilizers
| Pounds to be Used | 3.1967 | 3.2842 | 0 | 0 | Total
Pounds of… | Nitrogen | 0.51148 | 0.55831 | 0 | 0 | 1.0698 | * Only two variables (elements) can be solved with a system of two equations (fertilizers), which is why only the first two elements will match desired levels.
| Sulfur | 0 | 0.55831 | 0 | 0 | 0.55831
| Iron | 0.1918 | 0 | 0 | 0 | 0.1918
| Boron | 0.00063935 | 0 | 0 | 0 | 0.00063935 | 9. The same applies for the sections using three and four fertilizers/elements.
| Per Application Cost: | 8.4554 | Total Upfront Cost: |  | 91
Possible Errors:
| Three Elements/Fertilizers | [5 empty] | 1. A section containing "#NUM!" results when a combination of fertilizers is unable to meet nutrient requirements or if one or more fertilizers are redundant.
| Pounds to be Used | 3.3448 | 3.11 | 0.59207 | 0 | Total
Pounds of… | Nitrogen | 0.53516 | 0.52871 | 0.0059207 | 0 | 1.0698 | Ex. If one of the elements needed is iron but none of the fertilizers contain iron, this error will occur.
| Sulfur | 0 | 0.52871 | 0.029604 | 0 | 0.55831
| Iron | 0.20069 | 0 | 0.11841 | 0 | 0.3191 | Ex. If fertilizer 1 has an NPK of 1-0-0, fertilizer 2 has an NPK of 0-1-0, and fertilizer 3 has an NPK of 1-1-0, then fertilizer 3 is redundant as it is a combination of the other two.
| Boron | 0.00066895 | 0 | 0 | 0 | 0.00066895
| Per Application Cost: | 9.1662 | Total Upfront Cost: |  | 110
2. The pounds to be applied is a negative number happens when two or more similar fertilizers are used but aren't exactly the same.
Four Elements/Fertilizers
| Pounds to be Used | 3.3448 | 3.11 | 0.59207 | 0.011846 | Total
Pounds of… | Nitrogen | 0.53516 | 0.52871 | 0.0059207 | 0 | 1.0698 | Ex. If fertilizer 1 has an NPK of 10-0-2 and fertilizer 2 has an NPK of 19-0-4 while trying to meet N and K needs, a negative amount is likely to occur since higher amounts of fertilizer 2 would be needed to meet K demands with N from fertilizer 1 being "subtracted" to meet both element ranges.
| Sulfur | 0 | 0.52871 | 0.029604 | 0 | 0.55831
| Iron | 0.20069 | 0 | 0.11841 | 0 | 0.3191
| Boron | 0.00066895 | 0 | 0 | 0.011728 | 0.012397
| Per Application Cost: | 9.1795 | Total Upfront Cost: |  | 114.47

## Fertilizers
Fertilizer | Type | Package Cost | Package Weight | Cost Per Pound | Nitrogen | Phosphorus | Potassium | Sulfur | Calcium | Magnesium | Sodium | Iron | Manganese | Zinc | Copper | Boron
Alfalfa Meal | Organic | 20 | 40 | 0.5 | 2.5% | 0.05% | 2.5% | 0.25% | 0% | 0% | 0% | 0% | 0% | 0% | 0% | 0%
Ammonium Sulfate | Synthetic | 15 | 40 | 0.375 | 21% | 0% | 0% | 24% | 0% | 0% | 0% | 0% | 0% | 0% | 0% | 0%
Blood Meal | Organic | 7.48 | 3 | 2.4933 | 13.25% | 1% | 0.06% | 0% | 0% | 0% | 0% | 0% | 0% | 0% | 0% | 0%
Borax | Organic | 4.47 | 4 | 1.1175 | 0% | 0% | 0% | 0% | 0% | 0% | 0% | 0% | 0% | 0% | 0% | 99%
Carbon X DIY | Organic | 60 | 45 | 1.3333 | 24% | 0% | 4% | 14% | 0% | 0% |  | 2% | 0% | 0% | 0% | 0%
Doc's Super Juice | Synthetic | 80 | 13.6 | 5.8824 | 14% | 2% | 4% | 3.72% | 0% | 1% |  | 2.5% | 1.5% | 0.2% | 0.1% | 0%
Dr. Iron | Organic | 20 | 7 | 2.8571 | 0% | 0% | 0% | 55% | 0% | 0% | 0% | 22% | 0% | 0% | 0% | 0%
Ferrous Sulfate | Synthetic | 7 | 4 | 1.75 | 0% | 0% | 0% | 11% | 0% | 0% | 0% | 20% | 0% | 0% | 0% | 0%
Fish Emulsion | Organic | 20 | 8.33 | 2.401 | 5% | 2% | 2% | 0% | 0% | 0% | 0% | 0% | 0% | 0% | 0% | 0%
Gypsum | Organic | 14 | 25 | 0.56 | 0% | 0% | 0% | 18% | 22% | 0% | 0% | 0% | 0% | 0% | 0% | 0%
Iron Plus | Synthetic | 44.95 | 8.33 | 5.3962 | 15% | 0% | 0% | 4% | 0% | 0% | 0% | 6% | 0% | 0% | 0% | 0%
Ironite | Synthetic | 19 | 15 | 1.2667 | 1% | 0% | 1% | 5% | 8% | 0% | 0% | 20% | 0% | 0% | 0% | 0%
Jonathon Green Organic Lawn Food | Organic | 30 | 17 | 1.7647 | 10% | 0% | 1% | 1% | 1% | 0% | 0% | 0.1% | 0% | 0% | 0% | 0%
Kelp4Less Carbon Phix | Synthetic | 65 | 35 | 1.8571 | 20% | 0% | 12% | 14% | 0% | 0% | 0% | 6% | 0% | 0% | 0% | 0%
Milorganite | Organic | 23 | 50 | 0.46 | 6% | 4% | 0% | 0% | 1.2% | 0% | 0% | 2.5% | 0% | 0% | 0% | 0%
N-Ext Greene Effect | Synthetic | 24.25 | 8.33 | 2.9112 | 1% | 0% | 0% | 3% | 0% | 0% | 0% | 6% | 0% | 0% | 0% | 0%
N-Ext GreenePunch | Synthetic | 27 | 8.33 | 3.2413 | 18% | 0% | 1% | 1% | 0% | 0% | 0% | 1.5% | 0% | 0% | 0% | 0%
N-Ext MicroGreene | Synthetic | 29.25 | 8.33 | 3.5114 | 0% | 0% | 2% | 3% | 0% | 0.5% |  | 3% | 0.25% | 0.15% | 0.05% | 0%
ProPEAT 17-0-4 Carbon 90 Plus | Synthetic | 33 | 25 | 1.32 | 17% | 0% | 4% | 17% | 0% | 0% | 0% | 0% | 0% | 0% | 0% | 0%
Purely Organics Lawn Food | Organic | 23 | 25 | 0.92 | 10% | 0% | 2% | 0% | 0% | 0% | 0% | 0% | 0% | 0% | 0% | 0%
Scotts Green Max | Synthetic | 47 | 33.3 | 1.4114 | 27% | 0% | 2% | 10% | 0% | 0% | 0% | 5% | 0% | 0% | 0% | 0%
Simple Lawn Solutions Lawn Energizer | Synthetic | 22.77 | 3.1 | 7.3452 | 6% | 0% | 0% | 2.75% | 0% | 0.25% | 0% | 5% | 2.2% | 0% | 0% | 0%
Southern Ag Chelated Iron Liquid | Synthetic | 40 | 8.33 | 4.8019 | 0% | 0% | 0% | 3.4% | 0% | 0% | 0% | 5% | 0% | 0% | 0% | 0%
The Anderson's Innova | Organic | 48 | 40 | 1.2 | 7% | 1% | 2% | 0% | 0% | 0% | 0% | 0% | 0% | 0% | 0% | 0%
The Anderson's Soil Mastery | Synthetic | 70 | 45 | 1.5556 | 5% | 0% | 0% | 4.3% | 5% | 0% |  | 2% | 0% | 0% | 0% | 0%
Urea | Synthetic | 20 | 20 | 1 | 46% | 0% | 0% | 0% | 0% | 0% | 0% | 0% | 0% | 0% | 0% | 0%
Yard Mastery Double Dark | Synthetic | 58 | 45 | 1.2889 | 16% | 0% | 0% | 0% | 0% | 0% | 0% | 6% | 0.06% | 0.05% | 0.05% | 0.02%
Yard Mastery Flagship | Synthetic | 58 | 45 | 1.2889 | 24% | 0% | 6% | 0% | 0% | 0% | 0% | 3% | 0.06% | 0.05% | 0.05% | 0.02%

## Matrix Calculations
Two Elements/Fertilizers |  |  |  | Three Elements/Fertilizers |  |  |  |  | Four Elements/Fertilizers
| Yard Mastery Double Dark | ProPEAT 17-0-4 Carbon 90 Plus |  |  | Yard Mastery Double Dark | ProPEAT 17-0-4 Carbon 90 Plus | Ironite |  |  | Yard Mastery Double Dark | ProPEAT 17-0-4 Carbon 90 Plus | Ironite | Borax
Proportion Matrix | 0.16 | 0.17 | Nitrogen | Proportion Matrix | 0.16 | 0.17 | 0.01 | Nitrogen | Original NPK Matrix | 0.16 | 0.17 | 0.01 | 0 | Nitrogen
| 0 | 0.17 | Sulfur |  | 0 | 0.17 | 0.05 | Sulfur |  | 0 | 0.17 | 0.05 | 0 | Sulfur
[5 empty] | 0.06 | 0 | 0.2 | Iron |  | 0.06 | 0 | 0.2 | 0 | Iron
[10 empty] | 0.0002 | 0 | 0 | 0.99 | Boron
Inverse | 6.25 | -6.25
| 0 | 5.8824 |  | Inverse | 5.814 | -5.814 | 1.1628 |  | Inverse | 5.814 | -5.814 | 1.1628 | 0
[5 empty] | 0.513 | 5.3694 | -1.368 |  |  | 0.513 | 5.3694 | -1.368 | 0
[5 empty] | -1.7442 | 1.7442 | 4.6512 |  |  | -1.7442 | 1.7442 | 4.6512 | 0
Solutions | 3.1967 |  | Yard Mastery Double Dark | [6 empty] | -0.0011745 | 0.0011745 | -0.00023491 | 1.0101
| 3.2842 |  | ProPEAT 17-0-4 Carbon 90 Plus
|  |  |  | Solutions | 3.3448 |  |  | Yard Mastery Double Dark
| Pound Confirmation |  |  |  | 3.11 |  |  | ProPEAT 17-0-4 Carbon 90 Plus | Solutions | 3.3448 |  |  |  | Yard Mastery Double Dark
Yard Mastery Double Dark | 1.0698 |  |  |  | 0.59207 |  |  | Ironite |  | 3.11 |  |  |  | ProPEAT 17-0-4 Carbon 90 Plus
ProPEAT 17-0-4 Carbon 90 Plus | 0.55831 | [8 empty] | 0.59207 |  |  |  | Ironite
|  |  |  | Yard Mastery Double Dark | 1.0698 |  |  |  |  | 0.011846 |  |  |  | Borax
|  |  |  | ProPEAT 17-0-4 Carbon 90 Plus | 0.55831
|  |  |  | Ironite | 0.3191 |  |  |  | Yard Mastery Double Dark | 0.57069
[9 empty] | ProPEAT 17-0-4 Carbon 90 Plus | 1.0973
[9 empty] | Ironite | 0.30736
[9 empty] | Borax | 0.011728

## PPM Conversion
Square Feet in Acre | 43560
Pounds per Acre to PPM Ratio | 2
PPM to Square Foot | 4.5914e-05
PPM to 1000 ft^2 | 0.045914